## ProductsList
Microcontrollers / STM32 32-bit ARM Cortex MCUs / STM32 Mainstream MCUs / STM32F1 Series / STM32F103
Part Number | Marketing Status | Package | Core | Operating Frequency (MHz) (Processor speed) | Co-Processor type | Co-Processor frequency (MHz) max | FLASH Size (kB) (Prog) | Data E2PROM (B) nom | Internal RAM Size (kB) | Timers (16 bit) typ | Timers (32 bit) typ | Other timer functions | A/D Converters (12-bit channels) | A/D Converters (16-bit channels) | D/A Converters (12 bit) typ | Comparator | I/Os (High Current) | Display controller | Integrated op-amps | I2C typ | SPI typ | I2S typ | CAN typ | USB Type | USART typ | UART typ | Connectivity supported | Additional Serial Interfaces | Parallel Interfaces | Crypto-HASH | TRNG typ | Supply Voltage (V) min | Supply Voltage (V) max | Supply Current (µA) (Lowest power mode) typ | Supply Current (µA) (Run mode (per Mhz)) typ | Operating Temperature (°C) min | Operating Temperature (°C) max | SMPS
STM32F103C4 | Active | LQFP 48 7x7x1.4 | ARM Cortex-M3 | 72 | - | - | 16 | - | 6 | 3 | - | 2 x WDG,24-bit down counter,RTC | 10 | - | - | 0 | 36 | - | - | 1 | 1 | - | 1 | USB Device | 2 | - | - | - | - | - | - | 2 | 3.6 | 1.55 | 337 | -40 | 105,85 | -
STM32F103R4 | Active | LQFP 64 10x10x1.4,TFBGA 64 5x5x1.2 | ARM Cortex-M3 | 72 | - | - | 16 | - | 6 | 3 | - | 2 x WDG,24-bit down counter,RTC | 16 | - | - | 0 | 51 | - | - | 1 | 1 | - | 1 | USB Device | 2 | - | - | - | - | - | - | 2 | 3.6 | 1.55 | 337 | -40 | 105,85 | -
STM32F103C6 | Active | LQFP 48 7x7x1.4,UFQFPN 48 7x7x0.55 | ARM Cortex-M3 | 72 | - | - | 32 | - | 10 | 3 | - | 2 x WDG,24-bit down counter,RTC | 10 | - | - | 0 | 36 | - | - | 1 | 1 | - | 1 | USB Device | 2 | - | - | - | - | - | - | 2 | 3.6 | 1.55 | 337 | -40 | 105,85 | -
STM32F103RC | Active | LQFP 64 10x10x1.4,WLCSP 64 | ARM Cortex-M3 | 72 | - | - | 256 | - | 64 | 8 | - | 2 x WDG,24-bit down counter,RTC | 16 | - | 2 | 0 | 51 | - | - | 2 | 3 | 2 | 1 | USB Device | 3 | 2 | - | - | SDIO | - | - | 2 | 3.6 | 1.9 | 421 | -40 | 105,85 | -
STM32F103RE | Active | LQFP 64 10x10x1.4,WLCSP 64 | ARM Cortex-M3 | 72 | - | - | 512 | - | 64 | 8 | - | 2 x WDG,24-bit down counter,RTC | 16 | - | 2 | 0 | 51 | - | - | 2 | 3 | 2 | 1 | USB Device | 3 | 2 | - | - | SDIO | - | - | 2 | 3.6 | 1.9 | 421 | -40 | 105,85 | -
STM32F103R8 | Active | LQFP 64 10x10x1.4,TFBGA 64 5x5x1.2 | ARM Cortex-M3 | 72 | - | - | 64 | - | 20 | 4 | - | 2 x WDG,24-bit down counter,RTC | 16 | - | - | 0 | 51 | - | - | 2 | 2 | - | 1 | USB Device | 3 | - | - | - | - | - | - | 2 | 3.6 | 1.7 | 373 | -40 | 105,85 | -
STM32F103RB | Active | LQFP 64 10x10x1.4,TFBGA 64 5x5x1.2 | ARM Cortex-M3 | 72 | - | - | 128 | - | 20 | 4 | - | 2 x WDG,24-bit down counter,RTC | 16 | - | - | 0 | 51 | - | - | 2 | 2 | - | 1 | USB Device | 3 | - | - | - | - | - | - | 2 | 3.6 | 1.7 | 373 | -40 | 85 | -
STM32F103R6 | Active | LQFP 64 10x10x1.4,TFBGA 64 5x5x1.2 | ARM Cortex-M3 | 72 | - | - | 32 | - | 10 | 3 | - | 2 x WDG,24-bit down counter,RTC | 16 | - | - | 0 | 51 | - | - | 1 | 1 | - | 1 | USB Device | 2 | - | - | - | - | - | - | 2 | 3.6 | 1.55 | 337 | -40 | 105,85 | -
STM32F103TB | Active | VFQFPN 36 6x6x1-0 | ARM Cortex-M3 | 72 | - | - | 128 | - | 20 | 4 | - | 2 x WDG,24-bit down counter,RTC | 10 | - | - | 0 | 26 | - | - | 1 | 1 | - | 1 | USB Device | 2 | - | - | - | - | - | - | 2 | 3.6 | 1.7 | 373 | -40 | 85 | -
STM32F103T4 | Active | VFQFPN 36 6x6x1-0 | ARM Cortex-M3 | 72 | - | - | 16 | - | 6 | 3 | - | 2 x WDG,24-bit down counter,RTC | 10 | - | - | 0 | 26 | - | - | 1 | 1 | - | 1 | USB Device | 2 | - | - | - | - | - | - | 2 | 3.6 | 1.55 | 337 | -40 | 105,85 | -
STM32F103T8 | Active | VFQFPN 36 6x6x1-0 | ARM Cortex-M3 | 72 | - | - | 64 | - | 20 | 4 | - | 2 x WDG,24-bit down counter,RTC | 10 | - | - | 0 | 26 | - | - | 1 | 1 | - | 1 | USB Device | 2 | - | - | - | - | - | - | 2 | 3.6 | 1.7 | 373 | -40 | 105,85 | -
STM32F103T6 | Active | VFQFPN 36 6x6x1-0 | ARM Cortex-M3 | 72 | - | - | 32 | - | 10 | 3 | - | 2 x WDG,24-bit down counter,RTC | 10 | - | - | 0 | 26 | - | - | 1 | 1 | - | 1 | USB Device | 2 | - | - | - | - | - | - | 2 | 3.6 | 1.55 | 373 | -40 | 105,85 | -
STM32F103CB | Active | LQFP 48 7x7x1.4,UFQFPN 48 7x7x0.55 | ARM Cortex-M3 | 72 | - | - | 128 | - | 20 | 4 | - | 2 x WDG,24-bit down counter,RTC | 10 | - | - | 0 | 36 | - | - | 2 | 2 | - | 1 | USB Device | 3 | - | - | - | - | - | - | 2 | 3.6 | 1.7 | 373 | -40 | 105,85 | -
STM32F103RF | Active | LQFP 64 10x10x1.4 | ARM Cortex-M3 | 72 | - | - | 768 | - | 96 | 14 | - | 2 x WDG,24-bit down counter,RTC | 16 | - | 2 | 0 | 51 | - | - | 2 | 3 | 2 | 1 | USB Device | 3 | 2 | - | - | SDIO | - | - | 2 | 3.6 | 1.9 | 421 | -40 | 105,85 | -
STM32F103RG | Active | LQFP 64 10x10x1.4 | ARM Cortex-M3 | 72 | - | - | 1024 | - | 96 | 14 | - | 2 x WDG,24-bit down counter,RTC | 16 | - | 2 | 0 | 51 | - | - | 2 | 3 | 2 | 1 | USB Device | 3 | 2 | - | - | SDIO | - | - | 2 | 3.6 | 1.9 | 421 | -40 | 105,85 | -
STM32F103VE | Active | LFBGA 100 10x10x1.7,LQFP 100 14x14x1.4 | ARM Cortex-M3 | 72 | - | - | 512 | - | 64 | 8 | - | 2 x WDG,24-bit down counter,RTC | 16 | - | 2 | 0 | 80 | - | - | 2 | 3 | 2 | 1 | USB Device | 3 | 2 | - | - | FSMC,SDIO | - | - | 2 | 3.6 | 1.9 | 421 | -40 | 105,85 | -
STM32F103VF | Active | LQFP 100 14x14x1.4 | ARM Cortex-M3 | 72 | - | - | 768 | - | 96 | 14 | - | 2 x WDG,24-bit down counter,RTC | 16 | - | 2 | 0 | 80 | - | - | 2 | 3 | 2 | 1 | USB Device | 3 | 2 | - | - | SDIO | - | - | 2 | 3.6 | 1.9 | 421 | -40 | 105,85 | -
STM32F103VB | Active | LFBGA 100 10x10x1.7,LQFP 100 14x14x1.4,UFBGA 100 7x7x0.6 | ARM Cortex-M3 | 72 | - | - | 128 | - | 20 | 4 | - | 2 x WDG,24-bit down counter,RTC | 16 | - | - | 0 | 80 | - | - | 2 | 2 | - | 1 | USB Device | 3 | - | - | - | - | - | - | 2 | 3.6 | 1.7 | 373 | -40 | 105,85 | -
STM32F103VG | Active | LQFP 100 14x14x1.4 | ARM Cortex-M3 | 72 | - | - | 1024 | - | 96 | 14 | - | 2 x WDG,24-bit down counter,RTC | 16 | - | 2 | 0 | 80 | - | - | 2 | 3 | 2 | 1 | USB Device | 3 | 2 | - | - | SDIO | - | - | 2 | 3.6 | 1.9 | 421 | -40 | 105,85 | -
STM32F103VC | Active | LFBGA 100 10x10x1.7,LQFP 100 14x14x1.4 | ARM Cortex-M3 | 72 | - | - | 256 | - | 48 | 8 | - | 2 x WDG,24-bit down counter,RTC | 16 | - | 2 | 0 | 80 | - | - | 2 | 3 | 2 | 1 | USB Device | 3 | 2 | - | - | FSMC,SDIO | - | - | 2 | 3.6 | 1.9 | 421 | -40 | 105,85 | -
STM32F103ZE | Active | LFBGA 144 10x10x1.7,LQFP 144 20x20x1.4 | ARM Cortex-M3 | 72 | - | - | 512 | - | 64 | 8 | - | 2 x WDG,24-bit down counter,RTC | 21 | - | 2 | 0 | 112 | - | - | 2 | 3 | 2 | 1 | USB Device | 3 | 2 | - | - | SDIO | - | - | 2 | 3.6 | 1.9 | 421 | -40 | 105,85 | -
STM32F103ZF | Active | LFBGA 144 10x10x1.7,LQFP 144 20x20x1.4 | ARM Cortex-M3 | 72 | - | - | 768 | - | 96 | 14 | - | 2 x WDG,24-bit down counter,RTC | 21 | - | 2 | 0 | 112 | - | - | 2 | 3 | 2 | 1 | USB Device | 3 | 2 | - | - | SDIO | - | - | 2 | 3.6 | 1.9 | 421 | -40 | 105,85 | -
STM32F103ZG | Active | LFBGA 144 10x10x1.7,LQFP 144 20x20x1.4 | ARM Cortex-M3 | 72 | - | - | 1024 | - | 96 | 14 | - | 2 x WDG,24-bit down counter,RTC | 21 | - | 2 | 0 | 112 | - | - | 2 | 3 | 2 | 1 | USB Device | 3 | 2 | - | - | SDIO | - | - | 2 | 3.6 | 1.9 | 421 | -40 | 105,85 | -
STM32F103V8 | Active | LFBGA 100 10x10x1.7,LQFP 100 14x14x1.4 | ARM Cortex-M3 | 72 | - | - | 64 | - | 20 | 4 | - | 2 x WDG,24-bit down counter,RTC | 16 | - | - | 0 | 80 | - | - | 2 | 2 | - | 1 | USB Device | 3 | - | - | - | - | - | - | 2 | 3.6 | 1.7 | 373 | -40 | 85 | -
STM32F103RD | Active | LQFP 64 10x10x1.4,WLCSP 64 | ARM Cortex-M3 | 72 | - | - | 384 | - | 64 | 8 | - | 2 x WDG,24-bit down counter,RTC | 16 | - | 2 | 0 | 51 | - | - | 2 | 3 | 2 | 1 | USB Device | 3 | 2 | - | - | SDIO | - | - | 2 | 3.6 | 1.9 | 421 | -40 | 85 | -
STM32F103ZC | Active | LFBGA 144 10x10x1.7,LQFP 144 20x20x1.4 | ARM Cortex-M3 | 72 | - | - | 256 | - | 48 | 8 | - | 2 x WDG,24-bit down counter,RTC | 21 | - | 2 | 0 | 112 | - | - | 2 | 3 | 2 | 1 | USB Device | 3 | 2 | - | - | SDIO | - | - | 2 | 3.6 | 1.9 | 421 | -40 | 105,85 | -
STM32F103ZD | Active | LFBGA 144 10x10x1.7,LQFP 144 20x20x1.4 | ARM Cortex-M3 | 72 | - | - | 384 | - | 64 | 8 | - | 2 x WDG,24-bit down counter,RTC | 21 | - | 2 | 0 | 112 | - | - | 2 | 3 | 2 | 1 | USB Device | 3 | 2 | - | - | SDIO | - | - | 2 | 3.6 | 1.9 | 421 | -40 | 105,85 | -
STM32F103C8 | Active | LQFP 48 7x7x1.4 | ARM Cortex-M3 | 72 | - | - | 64 | - | 20 | 4 | - | 2 x WDG,24-bit down counter,RTC | 10 | - | - | 0 | 36 | - | - | 2 | 2 | - | 1 | USB Device | 3 | - | - | - | - | - | - | 2 | 3.6 | 1.7 | 373 | -40 | 105,85 | -
STM32F103VD | Active | LFBGA 100 10x10x1.7,LQFP 100 14x14x1.4 | ARM Cortex-M3 | 72 | - | - | 384 | - | 64 | 8 | - | 2 x WDG,24-bit down counter,RTC | 16 | - | 2 | 0 | 80 | - | - | 2 | 3 | 2 | 1 | USB Device | 3 | 2 | - | - | FSMC,SDIO | - | - | 2 | 3.6 | 1.9 | 421 | -40 | 105,85 | -